## Sheet1
AL3065A Design Calculator
AL3065A Specifications
User Entry
Device Specification
Calculated
Application Specifications
Vin | 19 | V | Nominal Input Voltage | Note: | In Range
Vin(Max) | 33 | V | Maximum Input Voltage
Vin(Min) | 4.5 | V | Minimum Input Voltage
Vo | 54 | V | Nominal Output voltage | Note: | In Range
Vo(Max) | 120 | V | Maximum Output Voltage
ILED | 120 | mA | LED Channel Current | Note： | In Range
Channels | 4 | Strings | Number of LED Strings
Io(Total) | 480 | mA | Nominal Total Output current | Note： | In Range
Io(Total Max) | 1000 | mA | Maximum Total Output Current
Duty | 64.8148 | % | Switching Duty Cycle
Switching Frequency
RRT | 130 | KΩ | Resistor value required to set switching frequency
Fosc | 0.4 | MHz | Desired Switching Frequency | Note： | In Range
Fosc(Min) | 0.1 | MHz | Minimum Switching Frequency
Fosc(Max) | 1 | MHz | Maximum Switching Frequency
Inductor Section
η | 93 | % | Desired Efficiency | Note： | In Range
LCCM(min) | 10.494 | uH | Minimum Value of Inductor in CCM
L | 47 | uH | Actual Value selected
ILpeak | 1.7944 | A | Peak Inductor Current
Over Voltage Protection Setting
Vout(OVP) | 65 | V | Vout OVP Threshold
Rov1 | 1000 | KΩ | OVP Setting Resistor 1
Rov2 | 31.746 | KΩ | OVP Setting Resistor 2
Vovp(TYP) | 2 | V | OVP Threshold Voltage
LED Current Setting
RISET | 10 | KΩ | Resistor value required to set channel current
RCS Section
Vcs | 540 | mV | Current Limit Threshold Voltage
Rcs(Max) | 0.30093 | Ω | Maximum Resistor Value required to set cycle by cycle current limit
Rcs Selection | 0.15 | Ω | Actual Resistor Value selected
IOCP | 3.6 | A | OCP Threshold
ΔIL | 0.65504 | A | Ripple of Inductor Current
IRMS_ON² | 1.4178 | A²
PRCS | 0.21268 | W | Power on Resistor of RCS
Final Spec
Input Voltage: | Vin | 19 | V
Output Voltage: | Vo | 54 | V
Output Current per Channel : | ILED | 120 | mA
Channels: |  | 4 | Strings
Channel Current Setting: | RISET | 10 | kΩ
Inductor Value: | L | 47 | uH
Peak Inductor Current: | ILpeak | 1.7944 | A
Frequency Setting: | RRT | 130 | kΩ
| Fosc | 0.4 | MHz
OVP Setting: | Vout(OVP) | 65 | V
| Rov1 | 1000 | kΩ
| Rov2 | 31.746 | kΩ
OCP Setting: | Rcs | 0.15 | Ω
| IOCP | 3.6 | A